## States
Requirement | State | Description | Outputs
SYS_Req_ACC_01 | ACC_Off | Default state ACC will be off | Acceleration_Request = 0; Torque_Request_Status = DISABLED; HMI_ACC_ICON = OFF; HMI_SetSpeed = 0; Audible_Warning = NONE; Internal_Control_Mode = STANDSTILL;
SYS_Req_ACC_02 | ACC_Fault | Fault state of ACC | Acceleration_Request = Ramp to 0; Torque_Request_Status = Fault; HMI_ACC_ICON = RED; HMI_SetSpeed = 0; Audible_Warning = Loud chime; Internal_Control_Mode = Error;
SYS_Req_ACC_03 | ACC_Standby | Ready state | Acceleration_Request = 0; Torque_Request_Status = Standby; HMI_ACC_ICON = White; HMI_SetSpeed = Prev Speed; Audible_Warning = NONE; Internal_Control_Mode = Monitoring;
SYS_Req_ACC_04 | ACC_Stop_Hold | When ego need to stop and hold as it too close to target | Acceleration_Request = -2.5; Torque_Request_Status = Hold request; HMI_ACC_ICON = Green; Audible_Warning = NONE; Internal_Control_Mode = STANDSTILL;
SYS_Req_ACC_05 | ACC_Active | Speed control CC | Acceleration_Request = Kp_v * (V_set - V_ego); Torque_Request_Status = Longi_Control; HMI_ACC_ICON = Green; HMI_SetSpeed = Current_setspeed; Audible_Warning = Beep_on_Activation; Internal_Control_Mode = Speed_Control;
SYS_Req_ACC_06 | ACC_Active_Follow | Distance control | Acceleration_Request = Kd * (Dist_Rel - (V_ego * Safety_Time_Gap + Standstill_Dist)) + Kv * V_rel; Torque_Request_Status = Distance_Active; HMI_ACC_ICON = Green; HMI_SetSpeed = New set speed based on Target HMI_Distance = Bars(Dist_Rel); Audible_Warning = NONE; Internal_Control_Mode = Distance_Control;
SYS_Req_ACC_07 | ACC_Override | Manual inputs detected | Acceleration_Request = 0; Torque_Request_Status = override; HMI_ACC_ICON = Blink green; Audible_Warning = Chime; Internal_Control_Mode = Passive;
SYS_Req_ACC_31 | Button_Status | Decide Button_Status based on Button_Status_Raw | If Button_Status_Raw == 1 then Button_Status = Set elif Button_Status_Raw == 2 then Button_Status =Cancel elif Button_Status_Raw == 3 then Button_Status = Resume else Button_Status = None

## Transitions
Requirement | Source State | Destination State | Conditions
SYS_Req_ACC_08 | ACC_Off | ACC_Standby | Ignition_Status == RUN AND ACC_Master_Switch == ON AND POST_Status == Success
SYS_Req_ACC_09 |  | ACC_Fault | Ignition_Status == RUN AND ACC_Master_Switch == ON AND POST_Status == Failed
SYS_Req_ACC_10 | ACC_Fault | ACC_Off | Ignition_Status == OFF OR ACC_Master_Switch == OFF
SYS_Req_ACC_11 | ACC_Standby | ACC_Off | Ignition_Status == OFF OR ACC_Master_Switch == OFF
SYS_Req_ACC_12 |  | ACC_Active | Button_Status = Set OR Button_Status = Resume AND V_ego >= 30 AND Brake Pedal = released AND Target Not Detected
SYS_Req_ACC_13 |  | ACC_Active_Follow | Button_Status = Set OR Button_Status = Resume AND V_ego >= 30 AND Brake Pedal = released AND Target Detected
SYS_Req_ACC_14 |  | ACC_Fault | Can_bus_errOR OR SensOR_alignment_lost
SYS_Req_ACC_15 | ACC_Stop_Hold | ACC_Active_Follow | V_lead > 5 AND Drel > 3.5
SYS_Req_ACC_16 |  | ACC_Standby | Driver_doOR_open OR Seatbelt_Unlocked OR Brake_pedal = pressed
SYS_Req_ACC_17 |  | ACC_Fault | Electronic_Parking_Brake_Failure
SYS_Req_ACC_18 | ACC_Active | ACC_Override | Acc_Pedal_Pos > 15
SYS_Req_ACC_19 |  | ACC_Active_Follow | Target_Detected AND Measured_Distance < Safety_Time_Gap
SYS_Req_ACC_20 |  | ACC_Standby | Button_Status = Set OR Cancel
SYS_Req_ACC_21 |  | ACC_Fault | Radar_Signal_Blocked OR Engine_TORque_Unavailable
SYS_Req_ACC_22 | ACC_Active_Follow | ACC_Active | Target_Not_Detected OR Target_Lateral_Offset > Lanewidth
SYS_Req_ACC_23 |  | ACC_Stop_Hold | V_ego < 1 AND V_lead = 0 AND Drel < 3.5
SYS_Req_ACC_24 |  | ACC_Override | Acc_Pedal_Pos > 15
SYS_Req_ACC_25 |  | ACC_Standby | Brake_pedal = pressed OR Button_Status = Cancel
SYS_Req_ACC_26 |  | ACC_Fault | Fusion_confidence > 0 AND Fusion_confidence < 40 OR AEB_Intervention_Active
SYS_Req_ACC_27 | ACC_Override | ACC_Active_Follow | Acc_Pedal_Pos < 5 AND Target_Detected
SYS_Req_ACC_28 |  | ACC_Active | Acc_Pedal_Pos < 5 AND Target_Not_Detected
SYS_Req_ACC_29 |  | ACC_Standby | Brake_pedal = pressed OR Button_Status = Cancel
SYS_Req_ACC_30 |  | ACC_Fault | Pedal_SensOR_Signal_Plausibility_ErrOR

## Interfaces
Inputs
ACC_Master_Switch
AEB_Intervention_Active
Acc_pedal_Pos
Brake_Pedal
CAN_Bus_Error
Dist_Rel
Driver_Door_open
Electronic_Parking_Brake_Failure
Engine_Torque_Unavailable
Fusion_Confidence
Ignition_Status
Lane_Width
Measured_Distance
POST_Status
Pedal_Sensor_Signal_Plausibility_Error
Radar_Signal_Blocked
Target_Detected
Target_Detected
Sensor_Alignment_Lost
Target_Lateral_Offset
V_Lead
V_ego
Button_Status
Safety_Time_Gap
Button_Status_Raw
Outputs
Acceleration_Request
Audible_Warning
Brake_Command
HMI_ACC_ICON
HMI_SetSpeed
Torque_Request_Status
Internal_Control_Mode
HMI_Distance