## TestScripts
TimeRelative | I / O | Signal Name | Value to be set / checked | TimeTolerance | ValueTolerance | ComparisonType | Repetition | Comment
BEGIN_TEST |  | A_TEST_NUMBER | Button_Status
|  | A_REQUIREMENT_DOCUMENT | Sai
|  | A_TEST_OBJECTIVE | Test_Button_Status
|  | A_TEST_GROUP | ACC
|  | A_REQUIREMENT_LABEL | SYS_Req_ACC_31
0 | I | Button_Status_Raw | 1
| O | Button_Status | SET
10 | I | Button_Status_Raw | 2
| O | Button_Status | CANCEL
10 | I | Button_Status_Raw | 0
| O | Button_Status | NONE
10 | I | Button_Status_Raw | 3
| O | Button_Status | RESUME
END_TEST
BEGIN_TEST |  | A_TEST_NUMBER | ACC_Off_to_ACC_Standby
|  | A_REQUIREMENT_DOCUMENT | Sai
|  | A_TEST_OBJECTIVE | Test_ACC_Off_to_Standby_Transition
|  | A_TEST_GROUP | ACC
|  | A_REQUIREMENT_LABEL | SYS_Req_ACC_01,SYS_Req_ACC_03,SYS_Req_ACC_08
0 | I | Ignition_Status | 0
| I | ACC_Master_Switch | 0
| I | POST_Status | 0
10 | O | Acceleration_Request | 0
| O | Torque_Request_Status | Disabled
| O | HMI_ACC_ICON | Off
| O | HMI_SetSpeed | 0
| O | Audible_Warning | None
| O | Internal_Control_Mode | Standstill
10 | I | Ignition_Status | 1
| I | ACC_Master_Switch | 1
| I | POST_Status | 1
10 | O | Acceleration_Request | 0
| O | Torque_Request_Status | Standby
| O | HMI_ACC_ICON | White
| O | HMI_SetSpeed | 0
| O | Audible_Warning | None
| O | Internal_Control_Mode | Monitoring
END_TEST
BEGIN_TEST |  | A_TEST_NUMBER | ACC_Off_to_ACC_Standby_2
|  | A_REQUIREMENT_DOCUMENT | Sai
|  | A_TEST_OBJECTIVE | Test_ACC_Off_to_Standby_Transition
|  | A_TEST_GROUP | ACC
|  | A_REQUIREMENT_LABEL | SYS_Req_ACC_01,SYS_Req_ACC_03,SYS_Req_ACC_08
0 | I | Ignition_Status | 0
| I | ACC_Master_Switch | 0
| I | POST_Status | 0
10 | O | Acceleration_Request | 0
| O | Torque_Request_Status | Disabled
| O | HMI_ACC_ICON | Off
| O | HMI_SetSpeed | 0
| O | Audible_Warning | None
| O | Internal_Control_Mode | Standstill
10 | I | Ignition_Status | 0
| I | ACC_Master_Switch | 1
| I | POST_Status | 1
10 | O | Acceleration_Request | 0
| O | Torque_Request_Status | Disabled
| O | HMI_ACC_ICON | Off
| O | HMI_SetSpeed | 0
| O | Audible_Warning | None
| O | Internal_Control_Mode | Standstill
10 | I | Ignition_Status | 1
| I | ACC_Master_Switch | 0
| I | POST_Status | 1
10 | O | Acceleration_Request | 0
| O | Torque_Request_Status | Disabled
| O | HMI_ACC_ICON | Off
| O | HMI_SetSpeed | 0
| O | Audible_Warning | None
| O | Internal_Control_Mode | Standstill
END_TEST
BEGIN_TEST |  | A_TEST_NUMBER | ACC_Standby_to_ACC_Off
|  | A_REQUIREMENT_DOCUMENT | Sai
|  | A_TEST_OBJECTIVE | Test_ACC_Standby_to_Off_Transition
|  | A_TEST_GROUP | ACC
|  | A_REQUIREMENT_LABEL | SYS_Req_ACC_01,SYS_Req_ACC_03,SYS_Req_ACC_11
0 | I | Ignition_Status | 0
| I | ACC_Master_Switch | 0
| I | POST_Status | 0
10 | O | Acceleration_Request | 0
| O | Torque_Request_Status | Disabled
| O | HMI_ACC_ICON | Off
| O | HMI_SetSpeed | 0
| O | Audible_Warning | None
| O | Internal_Control_Mode | Standstill
10 | I | Ignition_Status | 1
| I | ACC_Master_Switch | 1
| I | POST_Status | 1
10 | O | Acceleration_Request | 0
| O | Torque_Request_Status | Standby
| O | HMI_ACC_ICON | White
| O | HMI_SetSpeed | 0
| O | Audible_Warning | None
| O | Internal_Control_Mode | Monitoring
10 | I | Ignition_Status | 1
| I | ACC_Master_Switch | 1
10 | O | Acceleration_Request | 0
| O | Torque_Request_Status | Standby
| O | HMI_ACC_ICON | White
| O | HMI_SetSpeed | 0
| O | Audible_Warning | None
| O | Internal_Control_Mode | Monitoring
10 | I | Ignition_Status | 0
| I | ACC_Master_Switch | 1
10 | O | Acceleration_Request | 0
| O | Torque_Request_Status | Disabled
| O | HMI_ACC_ICON | Off
| O | HMI_SetSpeed | 0
| O | Audible_Warning | None
| O | Internal_Control_Mode | Standstill
10 | I | Ignition_Status | 1
| I | ACC_Master_Switch | 1
| I | POST_Status | 1
10 | O | Acceleration_Request | 0
| O | Torque_Request_Status | Standby
| O | HMI_ACC_ICON | White
| O | HMI_SetSpeed | 0
| O | Audible_Warning | None
| O | Internal_Control_Mode | Monitoring
10 | I | Ignition_Status | 1
| I | ACC_Master_Switch | 0
10 | O | Acceleration_Request | 0
| O | Torque_Request_Status | Disabled
| O | HMI_ACC_ICON | Off
| O | HMI_SetSpeed | 0
| O | Audible_Warning | None
| O | Internal_Control_Mode | Standstill
END_TEST
BEGIN_TEST |  | A_TEST_NUMBER | ACC_Off_to_ACC_Fault
|  | A_REQUIREMENT_DOCUMENT | Sai
|  | A_TEST_OBJECTIVE | Test_ACC_Off_to_Fault_Transition
|  | A_TEST_GROUP | ACC
|  | A_REQUIREMENT_LABEL | SYS_Req_ACC_01,SYS_Req_ACC_02,SYS_Req_ACC_09
0 | I | Ignition_Status | 0
| I | ACC_Master_Switch | 0
| I | POST_Status | 0
10 | O | Acceleration_Request | 0
| O | Torque_Request_Status | Disabled
| O | HMI_ACC_ICON | Off
| O | HMI_SetSpeed | 0
| O | Audible_Warning | None
| O | Internal_Control_Mode | Standstill
10 | I | Ignition_Status | 1
| I | ACC_Master_Switch | 1
| I | POST_Status | 0
10 | O | Acceleration_Request | 0
| O | Torque_Request_Status | Fault
| O | HMI_ACC_ICON | Red
| O | HMI_SetSpeed | 0
| O | Audible_Warning | Loud_Chime
| O | Internal_Control_Mode | Error
END_TEST
BEGIN_TEST |  | A_TEST_NUMBER | ACC_Off_to_ACC_Fault_2
|  | A_REQUIREMENT_DOCUMENT | Sai
|  | A_TEST_OBJECTIVE | Test_ACC_Off_to_Fault_Transition
|  | A_TEST_GROUP | ACC
|  | A_REQUIREMENT_LABEL | SYS_Req_ACC_01,SYS_Req_ACC_02,SYS_Req_ACC_09
0 | I | Ignition_Status | 0
| I | ACC_Master_Switch | 0
| I | POST_Status | 0
10 | O | Acceleration_Request | 0
| O | Torque_Request_Status | Disabled
| O | HMI_ACC_ICON | Off
| O | HMI_SetSpeed | 0
| O | Audible_Warning | None
| O | Internal_Control_Mode | Standstill
10 | I | Ignition_Status | 0
| I | ACC_Master_Switch | 1
| I | POST_Status | 0
10 | O | Acceleration_Request | 0
| O | Torque_Request_Status | Disabled
| O | HMI_ACC_ICON | Off
| O | HMI_SetSpeed | 0
| O | Audible_Warning | None
| O | Internal_Control_Mode | Standstill
10 | I | Ignition_Status | 1
| I | ACC_Master_Switch | 0
| I | POST_Status | 0
10 | O | Acceleration_Request | 0
| O | Torque_Request_Status | Disabled
| O | HMI_ACC_ICON | Off
| O | HMI_SetSpeed | 0
| O | Audible_Warning | None
| O | Internal_Control_Mode | Standstill
10 | I | Ignition_Status | 0
| I | ACC_Master_Switch | 0
| I | POST_Status | 1
10 | O | Acceleration_Request | 0
| O | Torque_Request_Status | Disabled
| O | HMI_ACC_ICON | Off
| O | HMI_SetSpeed | 0
| O | Audible_Warning | None
| O | Internal_Control_Mode | Standstill
END_TEST
BEGIN_TEST |  | A_TEST_NUMBER | ACC_Fault_to_ACC_Off
|  | A_REQUIREMENT_DOCUMENT | Sai
|  | A_TEST_OBJECTIVE | Test_ACC_Fault_to_Off_Transition
|  | A_TEST_GROUP | ACC
|  | A_REQUIREMENT_LABEL | SYS_Req_ACC_01,SYS_Req_ACC_03,SYS_Req_ACC_10
0 | I | Ignition_Status | 0
| I | ACC_Master_Switch | 0
| I | POST_Status | 0
10 | O | Acceleration_Request | 0
| O | Torque_Request_Status | Disabled
| O | HMI_ACC_ICON | Off
| O | HMI_SetSpeed | 0
| O | Audible_Warning | None
| O | Internal_Control_Mode | Standstill
10 | I | Ignition_Status | 1
| I | ACC_Master_Switch | 1
| I | POST_Status | 0
10 | O | Acceleration_Request | 0
| O | Torque_Request_Status | Fault
| O | HMI_ACC_ICON | Red
| O | HMI_SetSpeed | 0
| O | Audible_Warning | Loud_Chime
| O | Internal_Control_Mode | Error
10 | I | Ignition_Status | 1
| I | ACC_Master_Switch | 1
10 | O | Acceleration_Request | 0
| O | Torque_Request_Status | Fault
| O | HMI_ACC_ICON | Red
| O | HMI_SetSpeed | 0
| O | Audible_Warning | Loud_Chime
| O | Internal_Control_Mode | Error
10 | I | Ignition_Status | 0
| I | ACC_Master_Switch | 1
10 | O | Acceleration_Request | 0
| O | Torque_Request_Status | Disabled
| O | HMI_ACC_ICON | Off
| O | HMI_SetSpeed | 0
| O | Audible_Warning | None
| O | Internal_Control_Mode | Standstill
10 | I | Ignition_Status | 1
| I | ACC_Master_Switch | 1
| I | POST_Status | 0
10 | O | Acceleration_Request | 0
| O | Torque_Request_Status | Fault
| O | HMI_ACC_ICON | Red
| O | HMI_SetSpeed | 0
| O | Audible_Warning | Loud_Chime
| O | Internal_Control_Mode | Error
10 | I | Ignition_Status | 1
| I | ACC_Master_Switch | 0
10 | O | Acceleration_Request | 0
| O | Torque_Request_Status | Disabled
| O | HMI_ACC_ICON | Off
| O | HMI_SetSpeed | 0
| O | Audible_Warning | None
| O | Internal_Control_Mode | Standstill
END_TEST
BEGIN_TEST |  | A_TEST_NUMBER | ACC_Standby_to_Active
|  | A_REQUIREMENT_DOCUMENT | Sai
|  | A_TEST_OBJECTIVE | Test_ACC_Standby_to_Active_Transition
|  | A_TEST_GROUP | ACC
|  | A_REQUIREMENT_LABEL | SYS_Req_ACC_05,SYS_Req_ACC_12
0 | I | Ignition_Status | 0
| I | ACC_Master_Switch | 0
| I | POST_Status | 0
10 | O | Acceleration_Request | 0
| O | Torque_Request_Status | Disabled
| O | HMI_ACC_ICON | Off
| O | HMI_SetSpeed | 0
| O | Audible_Warning | None
| O | Internal_Control_Mode | Standstill
10 | I | Ignition_Status | 1
| I | ACC_Master_Switch | 1
| I | POST_Status | 1
10 | O | Acceleration_Request | 0
| O | Torque_Request_Status | Standby
| O | HMI_ACC_ICON | White
| O | HMI_SetSpeed | 0
| O | Audible_Warning | None
| O | Internal_Control_Mode | Monitoring
10 | I | Button_Status_Raw | 1
| I | V_ego | 30
| I | Brake_Pedal | 0
| I | Target_Detected | FALSE
10 | O | Acceleration_Request | 2
| O | Torque_Request_Status | Longi
| O | HMI_ACC_ICON | Green
| O | HMI_SetSpeed | 30
| O | Audible_Warning | Single_Beep
| O | Internal_Control_Mode | Speedctrl
END_TEST
BEGIN_TEST |  | A_TEST_NUMBER | ACC_Standby_to_Active_2
|  | A_REQUIREMENT_DOCUMENT | Sai
|  | A_TEST_OBJECTIVE | Test_ACC_Standby_to_Active_Transition
|  | A_TEST_GROUP | ACC
|  | A_REQUIREMENT_LABEL | SYS_Req_ACC_05,SYS_Req_ACC_12
0 | I | Ignition_Status | 0
| I | ACC_Master_Switch | 0
| I | POST_Status | 0
10 | O | Acceleration_Request | 0
| O | Torque_Request_Status | Disabled
| O | HMI_ACC_ICON | Off
| O | HMI_SetSpeed | 0
| O | Audible_Warning | None
| O | Internal_Control_Mode | Standstill
10 | I | Ignition_Status | 1
| I | ACC_Master_Switch | 1
| I | POST_Status | 1
10 | O | Acceleration_Request | 0
| O | Torque_Request_Status | Standby
| O | HMI_ACC_ICON | White
| O | HMI_SetSpeed | 0
| O | Audible_Warning | None
| O | Internal_Control_Mode | Monitoring
10 | I | Button_Status_Raw | 0
| I | V_ego | 30
| I | Brake_Pedal | 0
| I | Target_Detected | FALSE
10 | O | Acceleration_Request | 0
| O | Torque_Request_Status | Standby
| O | HMI_ACC_ICON | White
| O | HMI_SetSpeed | 0
| O | Audible_Warning | None
| O | Internal_Control_Mode | Monitoring
10 | I | Button_Status_Raw | 1
| I | V_ego | 25
| I | Brake_Pedal | 0
| I | Target_Detected | FALSE
| O | HMI_SetSpeed | 25
10 | O | Acceleration_Request | 0
| O | Torque_Request_Status | Standby
| O | HMI_ACC_ICON | White
| O | HMI_SetSpeed | 25
| O | Audible_Warning | None
| O | Internal_Control_Mode | Monitoring
10 | I | Button_Status_Raw | 3
| I | V_ego | 30
| I | Brake_Pedal | 1
| I | Target_Detected | FALSE
| O | HMI_SetSpeed | 25
10 | O | Acceleration_Request | 0
| O | Torque_Request_Status | Standby
| O | HMI_ACC_ICON | White
| O | HMI_SetSpeed | 25
| O | Audible_Warning | None
| O | Internal_Control_Mode | Monitoring
10 | I | Button_Status_Raw | 1
| I | V_ego | 30
| I | Brake_Pedal | 1
| I | Target_Detected | TRUE
| O | HMI_SetSpeed | 30
10 | O | Acceleration_Request | 0
| O | Torque_Request_Status | Standby
| O | HMI_ACC_ICON | White
| O | HMI_SetSpeed | 30
| O | Audible_Warning | None
| O | Internal_Control_Mode | Monitoring
END_TEST
BEGIN_TEST |  | A_TEST_NUMBER | ACC_Standby_to_Active_3
|  | A_REQUIREMENT_DOCUMENT | Sai
|  | A_TEST_OBJECTIVE | Test_ACC_Standby_to_Active_Transition
|  | A_TEST_GROUP | ACC
|  | A_REQUIREMENT_LABEL | SYS_Req_ACC_05,SYS_Req_ACC_12
0 | I | Ignition_Status | 0
| I | ACC_Master_Switch | 0
| I | POST_Status | 0
10 | O | Acceleration_Request | 0
| O | Torque_Request_Status | Disabled
| O | HMI_ACC_ICON | Off
| O | HMI_SetSpeed | 0
| O | Audible_Warning | None
| O | Internal_Control_Mode | Standstill
10 | I | Ignition_Status | 1
| I | ACC_Master_Switch | 1
| I | POST_Status | 1
10 | O | Acceleration_Request | 0
| O | Torque_Request_Status | Standby
| O | HMI_ACC_ICON | White
| O | HMI_SetSpeed | 0
| O | Audible_Warning | None
| O | Internal_Control_Mode | Monitoring
10 | I | Button_Status_Raw | 3
| I | V_ego | 30
| I | Brake_Pedal | 0
| I | Target_Detected | FALSE
10 | O | Acceleration_Request | 2
| O | Torque_Request_Status | Longi
| O | HMI_ACC_ICON | Green
| O | HMI_SetSpeed | 0
| O | Audible_Warning | Single_Beep
| O | Internal_Control_Mode | Speedctrl
END_TEST
BEGIN_TEST |  | A_TEST_NUMBER | ACC_Standby_to_ACC_Active_Follow
|  | A_REQUIREMENT_DOCUMENT | Sai
|  | A_TEST_OBJECTIVE | Test_ACC_Standby_to_ACC_Active_Follow_Transition
|  | A_TEST_GROUP | ACC
|  | A_REQUIREMENT_LABEL | SYS_Req_ACC_06,SYS_Req_ACC_13
0 | I | Ignition_Status | 0
| I | ACC_Master_Switch | 0
| I | POST_Status | 0
10 | O | Acceleration_Request | 0
| O | Torque_Request_Status | Disabled
| O | HMI_ACC_ICON | Off
| O | HMI_SetSpeed | 0
| O | Audible_Warning | None
| O | Internal_Control_Mode | Standstill
10 | I | Ignition_Status | 1
| I | ACC_Master_Switch | 1
| I | POST_Status | 1
10 | O | Acceleration_Request | 0
| O | Torque_Request_Status | Standby
| O | HMI_ACC_ICON | White
| O | HMI_SetSpeed | 0
| O | Audible_Warning | None
| O | Internal_Control_Mode | Monitoring
10 | I | Button_Status_Raw | 1
| I | V_ego | 30
| I | Brake_Pedal | 0
| I | Target_Detected | TRUE
10 | O | Acceleration_Request | 1
| O | Torque_Request_Status | Dis_active
| O | HMI_ACC_ICON | Green
| O | HMI_Distance | 1
| O | HMI_SetSpeed | 30
| O | Audible_Warning | None
| O | Internal_Control_Mode | Distctrl
END_TEST
BEGIN_TEST |  | A_TEST_NUMBER | ACC_Standby_to_ACC_Active_Follow_2
|  | A_REQUIREMENT_DOCUMENT | Sai
|  | A_TEST_OBJECTIVE | Test_ACC_Standby_to_ACC_Active_Follow_Transition
|  | A_TEST_GROUP | ACC
|  | A_REQUIREMENT_LABEL | SYS_Req_ACC_06,SYS_Req_ACC_13
0 | I | Ignition_Status | 0
| I | ACC_Master_Switch | 0
| I | POST_Status | 0
10 | O | Acceleration_Request | 0
| O | Torque_Request_Status | Disabled
| O | HMI_ACC_ICON | Off
| O | HMI_SetSpeed | 0
| O | Audible_Warning | None
| O | Internal_Control_Mode | Standstill
10 | I | Ignition_Status | 1
| I | ACC_Master_Switch | 1
| I | POST_Status | 1
10 | O | Acceleration_Request | 0
| O | Torque_Request_Status | Standby
| O | HMI_ACC_ICON | White
| O | HMI_SetSpeed | 0
| O | Audible_Warning | None
| O | Internal_Control_Mode | Monitoring
10 | I | Button_Status_Raw | 3
| I | V_ego | 30
| I | Brake_Pedal | 0
| I | Target_Detected | TRUE
10 | O | Acceleration_Request | 1
| O | Torque_Request_Status | Dis_active
| O | HMI_ACC_ICON | Green
| O | HMI_Distance | 1
| O | HMI_SetSpeed | 0 | [5 empty] | Need to check this logic for all HMI_SetSpeed
| O | Audible_Warning | None
| O | Internal_Control_Mode | Distctrl
END_TEST
BEGIN_TEST |  | A_TEST_NUMBER | ACC_Standby_to_ACC_Active_Follow_3
|  | A_REQUIREMENT_DOCUMENT | Sai
|  | A_TEST_OBJECTIVE | Test_ACC_Standby_to_ACC_Active_Follow_Transition
|  | A_TEST_GROUP | ACC
|  | A_REQUIREMENT_LABEL | SYS_Req_ACC_06,SYS_Req_ACC_13
0 | I | Ignition_Status | 0
| I | ACC_Master_Switch | 0
| I | POST_Status | 0
10 | O | Acceleration_Request | 0
| O | Torque_Request_Status | Disabled
| O | HMI_ACC_ICON | Off
| O | HMI_SetSpeed | 0
| O | Audible_Warning | None
| O | Internal_Control_Mode | Standstill
10 | I | Ignition_Status | 1
| I | ACC_Master_Switch | 1
| I | POST_Status | 1
10 | O | Acceleration_Request | 0
| O | Torque_Request_Status | Standby
| O | HMI_ACC_ICON | White
| O | HMI_SetSpeed | 0
| O | Audible_Warning | None
| O | Internal_Control_Mode | Monitoring
10 | I | Button_Status_Raw | 0
| I | V_ego | 30
| I | Brake_Pedal | 0
| I | Target_Detected | TRUE
10 | O | Acceleration_Request | 0
| O | Torque_Request_Status | Standby
| O | HMI_ACC_ICON | White
| O | HMI_Distance | 0
| O | HMI_SetSpeed | 0
| O | Audible_Warning | None
| O | Internal_Control_Mode | Monitoring
10 | I | Button_Status_Raw | 1
| I | V_ego | 25
| I | Brake_Pedal | 0
| I | Target_Detected | TRUE
| O | HMI_SetSpeed | 25
10 | O | Acceleration_Request | 0
| O | Torque_Request_Status | Standby
| O | HMI_ACC_ICON | White
| O | HMI_Distance | 0
| O | HMI_SetSpeed | 25
| O | Audible_Warning | None
| O | Internal_Control_Mode | Monitoring
10 | I | Button_Status_Raw | 1
| I | V_ego | 30
| I | Brake_Pedal | 1
| I | Target_Detected | TRUE
| O | HMI_SetSpeed | 30
10 | O | Acceleration_Request | 0
| O | Torque_Request_Status | Standby
| O | HMI_ACC_ICON | White
| O | HMI_Distance | 0
| O | HMI_SetSpeed | 30
| O | Audible_Warning | None
| O | Internal_Control_Mode | Monitoring
10 | I | Button_Status_Raw | 1
| I | V_ego | 30
| I | Brake_Pedal | 1
| I | Target_Detected | FALSE
| O | HMI_SetSpeed | 30
10 | O | Acceleration_Request | 0
| O | Torque_Request_Status | Standby
| O | HMI_ACC_ICON | White
| O | HMI_Distance | 0
| O | HMI_SetSpeed | 30
| O | Audible_Warning | None
| O | Internal_Control_Mode | Monitoring
END_TEST
BEGIN_TEST |  | A_TEST_NUMBER | ACC_Standby_to_ACC_Fault
|  | A_REQUIREMENT_DOCUMENT | Sai
|  | A_TEST_OBJECTIVE | Test_ACC_Standby_to_ACC_Fault_Transition
|  | A_TEST_GROUP | ACC
|  | A_REQUIREMENT_LABEL | SYS_Req_ACC_01,SYS_Req_ACC_02,SYS_Req_ACC_14
0 | I | Ignition_Status | 0
| I | ACC_Master_Switch | 0
| I | POST_Status | 0
10 | O | Acceleration_Request | 0
| O | Torque_Request_Status | Disabled
| O | HMI_ACC_ICON | Off
| O | HMI_SetSpeed | 0
| O | Audible_Warning | None
| O | Internal_Control_Mode | Standstill
10 | I | Ignition_Status | 1
| I | ACC_Master_Switch | 1
| I | POST_Status | 1
10 | O | Acceleration_Request | 0
| O | Torque_Request_Status | Standby
| O | HMI_ACC_ICON | White
| O | HMI_SetSpeed | 0
| O | Audible_Warning | None
| O | Internal_Control_Mode | Monitoring
10 | I | CAN_Bus_Error | FALSE
| I | Sensor_Alignment_Lost | FALSE
10 | O | Acceleration_Request | 0
| O | Torque_Request_Status | Standby
| O | HMI_ACC_ICON | White
| O | HMI_SetSpeed | 0
| O | Audible_Warning | None
| O | Internal_Control_Mode | Monitoring
10 | I | CAN_Bus_Error | TRUE
| I | Sensor_Alignment_Lost | FALSE
10 | O | Acceleration_Request | 0
| O | Torque_Request_Status | Fault
| O | HMI_ACC_ICON | Red
| O | HMI_SetSpeed | 0
| O | Audible_Warning | Loud_Chime
| O | Internal_Control_Mode | Error
END_TEST
BEGIN_TEST |  | A_TEST_NUMBER | ACC_Standby_to_ACC_Fault_2
|  | A_REQUIREMENT_DOCUMENT | Sai
|  | A_TEST_OBJECTIVE | Test_ACC_Standby_to_ACC_Fault_Transition
|  | A_TEST_GROUP | ACC
|  | A_REQUIREMENT_LABEL | SYS_Req_ACC_01,SYS_Req_ACC_02,SYS_Req_ACC_14
0 | I | Ignition_Status | 0
| I | ACC_Master_Switch | 0
| I | POST_Status | 0
10 | O | Acceleration_Request | 0
| O | Torque_Request_Status | Disabled
| O | HMI_ACC_ICON | Off
| O | HMI_SetSpeed | 0
| O | Audible_Warning | None
| O | Internal_Control_Mode | Standstill
10 | I | Ignition_Status | 1
| I | ACC_Master_Switch | 1
| I | POST_Status | 1
10 | O | Acceleration_Request | 0
| O | Torque_Request_Status | Standby
| O | HMI_ACC_ICON | White
| O | HMI_SetSpeed | 0
| O | Audible_Warning | None
| O | Internal_Control_Mode | Monitoring
10 | I | CAN_Bus_Error | FALSE
| I | Sensor_Alignment_Lost | TRUE
10 | O | Acceleration_Request | 0
| O | Torque_Request_Status | Fault
| O | HMI_ACC_ICON | Red
| O | HMI_SetSpeed | 0
| O | Audible_Warning | Loud_Chime
| O | Internal_Control_Mode | Error
END_TEST

## __Data__
ID | Element | ElementType | Chart | Structure | Data Type | #Bits | Min | Max | From | To | Usage | Defintion | Description | DefaultValue
222 | Button_Status_Raw | Data Item | None | Single | Real | [5 empty] | Variable |  | double | 0 | Single
222 | ACC_Master_Switch | Data Item | None | Single | User Type | [5 empty] | Variable |  | Dt_Enum_ACC_Master_Switch_E | 0 | Array
222 | AEB_Intervention_Active | Data Item | None | Single | Condition | [5 empty] | Variable |  | boolean
222 | Acc_pedal_Pos | Data Item | None | Single | Real | [5 empty] | Variable |  | uint8 | 0
222 | Brake_Pedal | Data Item | None | Single | User Type | [5 empty] | Variable |  | Dt_Enum_Pedal_E | 0
222 | CAN_Bus_Error | Data Item | None | Single | Condition | [5 empty] | Variable |  | boolean
222 | Dist_Rel | Data Item | None | Single | Real | [5 empty] | Variable |  | uint16 | 0
222 | Driver_Door_open | Data Item | None | Single | Condition | [5 empty] | Variable |  | boolean
222 | Electronic_Parking_Brake_Failure | Data Item | None | Single | Condition | [5 empty] | Variable |  | boolean
222 | Engine_Torque_Unavailable | Data Item | None | Single | Condition | [5 empty] | Variable |  | boolean
222 | Fusion_Confidence | Data Item | None | Single | Real | [5 empty] | Variable |  | uint8 | 0
222 | Ignition_Status | Data Item | None | Single | User Type | [5 empty] | Variable |  | Dt_Enum_Ignition_Status_E | 0
222 | Lane_Width | Data Item | None | Single | Real | [5 empty] | Variable |  | uint16 | 0
222 | Measured_Distance | Data Item | None | Single | Real | [5 empty] | Variable |  | uint16 | 0
222 | POST_Status | Data Item | None | Single | User Type | [5 empty] | Variable |  | Dt_Enum_POST_Status_E | 0
222 | Pedal_Sensor_Signal_Plausibility_Error | Data Item | None | Single | Condition | [5 empty] | Variable |  | boolean
222 | Radar_Signal_Blocked | Data Item | None | Single | Condition | [5 empty] | Variable |  | boolean
222 | Target_Detected | Data Item | None | Single | Condition | [5 empty] | Variable |  | boolean
222 | Seatbelt_Unlocked | Data Item | None | Single | Condition | [5 empty] | Variable |  | boolean
222 | Sensor_Alignment_Lost | Data Item | None | Single | Condition | [5 empty] | Variable |  | boolean
222 | Target_Lateral_Offset | Data Item | None | Single | Real | [5 empty] | Variable |  | uint16 | 0
222 | V_Lead | Data Item | None | Single | Real | [5 empty] | Variable |  | uint8 | 0
222 | V_ego | Data Item | None | Single | Real | [5 empty] | Variable |  | uint8 | 0
222 | Safety_Time_Gap | Data Item | None | Single | Real | [5 empty] | Variable |  | uint16 | 0
222 | Standstill_Dist | Data Item | None | Single | Real | [5 empty] | Variable |  | uint16 | 0
222 | Button_Status | Data Item | None | Single | User Type | [5 empty] | Variable |  | Dt_Enum_Button_Status_E | 0
222 | Acceleration_Request | Data Item | None | Single | Real | [5 empty] | Variable |  | single | 0
222 | Audible_Warning | Data Item | None | Single | User Type | [5 empty] | Variable |  | Dt_Enum_Audible_Warning_E | 0
222 | HMI_ACC_ICON | Data Item | None | Single | User Type | [5 empty] | Variable |  | Dt_Enum_HMI_ACC_ICON_E | 0
222 | HMI_SetSpeed | Data Item | None | Single | Real | [5 empty] | Variable |  | uint8 | 0
222 | Torque_Request_Status | Data Item | None | Single | User Type | [5 empty] | Variable |  | Dt_Enum_Torque_Request_Status_E | 0
222 | Internal_Control_Mode | Data Item | None | Single | User Type | [5 empty] | Variable |  | Dt_Enum_Internal_Control_Mode_E | 0
222 | HMI_Distance | Data Item | None | Single | Real | [5 empty] | Variable |  | uint16 | 0
222 | Dt_Enum_ACC_Master_Switch_E | UserDefType | None | Single | Enum-Type | [6 empty] | {OFF=0,ON=1}
222 | Dt_Enum_Audible_Warning_E | UserDefType | None | Single | Enum-Type | [6 empty] | {None=0,Single_Beep=1,Chime=2,Loud_Chime=3}
222 | Dt_Enum_Button_Status_E | UserDefType | None | Single | Enum-Type | [6 empty] | {NONE=0,SET=1,CANCEL=2,RESUME=3}
222 | Dt_Enum_HMI_ACC_ICON_E | UserDefType | None | Single | Enum-Type | [6 empty] | {Off=0,White=1,Green=2,Blink_Green=3,Red=4}
222 | Dt_Enum_Ignition_Status_E | UserDefType | None | Single | Enum-Type | [6 empty] | {OFF=0,RUN=1}
222 | Dt_Enum_Internal_Control_Mode_E | UserDefType | None | Single | Enum-Type | [6 empty] | {Standstill=0,Monitoring=1,Speedctrl=2,Distctrl=3,Passive=4,Error=5}
222 | Dt_Enum_POST_Status_E | UserDefType | None | Single | Enum-Type | [6 empty] | {FAILED=0,SUCCESS=1}
222 | Dt_Enum_Pedal_E | UserDefType | None | Single | Enum-Type | [6 empty] | {RELEASED=0,PRESSED=1}
222 | Dt_Enum_Torque_Request_Status_E | UserDefType | None | Single | Enum-Type | [6 empty] | {Disabled=0,Standby=1,Longi=2,Dis_active=3,Hold_Req=4,Override=5,Fault=6}

## Validation_Sheet
Button_Status | Button_Status_Raw | TRUE
Acceleration_Request | ACC_Master_Switch | FALSE
Audible_Warning | AEB_Intervention_Active | OFF
HMI_ACC_ICON | Acc_pedal_Pos | ON
HMI_SetSpeed | Brake_Pedal | None
Torque_Request_Status | CAN_Bus_Error | Single_Beep
Internal_Control_Mode | Dist_Rel | Chime
HMI_Distance | Driver_Door_open | Loud_Chime
| Electronic_Parking_Brake_Failure | NONE
| Engine_Torque_Unavailable | SET
| Fusion_Confidence | CANCEL
| Ignition_Status | RESUME
| Lane_Width | Off
| Measured_Distance | White
| POST_Status | Green
| Pedal_Sensor_Signal_Plausibility_Error | Blink_Green
| Radar_Signal_Blocked | Red
| Target_Detected | OFF
| Seatbelt_Unlocked | RUN
| Sensor_Alignment_Lost | Standstill
| Target_Lateral_Offset | Monitoring
| V_Lead | Speedctrl
| V_ego | Distctrl
| Safety_Time_Gap | Passive
| Standstill_Dist | Error
FAILED
SUCCESS
RELEASED
PRESSED
Disabled
Standby
Longi
Dis_active
Hold_Req
Override
Fault

## Mathematical Functions
Function Name | Prototype | Datatype Per Argument | Description | Limitations | Category | Owner | Supported Version

## Assessments
Assessment Name | Prototype | Description | ReqIDs | Scope | Limitations | Owner | Supported Version